## CubeSat_UD34_PCB4
Designator | Description | Quantity | Footprint | Manufacturer | Manufacturer Part Number
C1_VBAT, C_3V3, C_3V3_FILT, C_a, C_b, C_IMU_VDD, C_IMU_VDDIO, C_IN2, C_MAG_VDDIO, C_VBAT_FILT, C_VCC_X, C_VCC_Y, C_VCC_Z, C_VCCA, C_VCCB, C_VCP, C_VM1, C_VM2, C_VM_X, C_VM_Y, C_VM_Z | Chip Capacitor, 100 nF, +/- 10%, 50 V, 0603 (1608 Metric) | 21 | CAPC1608X90X40NL10T20
C_1, C_3V3_BULK, C_MAG_CAP, C_VAA_BULK, C_VDD_BULK, C_VDDIO_BULK | Chip Capacitor, 10 uF, +/- 10%, 16 V, 0805 (2012 Metric) | 6 | CAPC2013X135X45NL10T25
C_CP | Chip Capacitor, 10nF +/-20%, 50V, 0402, Thickness 0.6 mm | 1 | CAPC0402(1005)60_L
C_IN1 | Chip Capacitor, 1 uF, +/-10%, 25 V, 0805 (2012 Metric) | 1 | CAPC2013X145X50ML20T25
C_OUT1 | Solid Tantalum Surface Mount Chip Capacitor, TANTAMOUNT(TM), Molded Case, Low ESR, 10 uF, +/- 10%, 16 V, -55 to 125 degC, 1206 (3216 Metric), RoHS, Tape and Reel | 1 | VISH-TR3-A_V | Vishay Semiconductor
C_p_d | Chip Capacitor, 1 uF, +/- 10%, 16 V, 0603 (1608 Metric) | 1 | CAPC1608X90X35ML15T15
C_V3P3 | Chip Capacitor, 470nF +/-20%, 25V, 0603, Thickness 1 mm | 1 | CAPC0603(1608)100_L
C_VAA1, C_VAA2, C_VAAPIX1, C_VAAPIX2, C_VDD1, C_VDD2, C_VDD3, C_VDD4, C_VDD5, C_VDDIO1, C_VDDIO2, C_VDDIO3, C_VDDIO4, C_VDDIO5 | Chip Capacitor, 100nF +/-20%, 10V, 0402, Thickness 0.6 mm | 14 | CAPC0402(1005)60_L
C_VBAT, C_VBAT_BULK | CAP TANT 47UF 10% 16V 2917 | 2 | FP-TPSD-MFG
C_VM_BULK | CL32 Series 100 uF 10 V Â±20 % Tolerance X5R SMT Multilayer Ceramic Capacitor | 1 | CAPC3225X280N
D1_ESD, D1_ESD_B | TVS DIODE 5.5V SOT143B | 2 | FP-SOT143B-MFG | Nexperia | PRTR5V0U2X,215
FL |  | 1 | BEADC1608X95N
J1_PC104 |  | 1 | SAMTEC_ESQ-126-12-G-D
J_ACTUATORS |  | 1 | HARWIN_G125-FV11205L0P
R1, R2, R3, R4, R5, R_a, R_CAM_RST, R_IMU_CS, R_MAG_SCL, R_MAG_SDA, R_OE_PULLDOWN, R_PULL_EN, R_SLEEP_X, R_SLEEP_Y, R_SLEEP_Z, Regf | Chip Resistor, 10 KOhm, +/- 1%, 01 W, -55 to 155 degC, 0603 (1608 Metric) | 16 | RESC1608X55X25ML10T15
R_COMP_2 | Chip Resistor, 1 KOhm, +/-1%, 0.1 W, -55 to 155 degC, 0603 (1608 Metric) | 1 | RESC1608X55X25ML10T15
R_I2C_SCL, R_I2C_SDA | RES SMD 1.5K OHM 0.1% 1/10W 0603 | 2 | RES_ERA3ARB152V
R_SENSE | 100 mOhms Â±1% 1W Chip Resistor 1206 (3216 Metric) Automotive AEC-Q200, Current Sense, Moisture Resistant Metal Foil | 1 | RESC3216X89N
Reg_ | 130 kOhms Â±1% 0.1W, 1/10W Chip Resistor 0603 (1608 Metric) Moisture Resistant Thick Film | 1 | RESC1608X55N
Regulador |  | 1 | MSOP-8_MS
U1_CAM_PWR | 5.5-V, 1.5-A, 90-mÎ© load switch with adj. output discharge | 1 | SOT65P210X110-6N
U1_IMU | INEMO INERTIAL MODULE: 3D ACCELE | 1 | FP-LGA-14L-DM00249496-MFG | STMicroelectronics | LSM6DSOXTR
U1_MTQ_X, U2_MTQ_Y, U3_MTQ_Z | 12-V, 1-A H-bridge motor driver | 3 | SON50P200X200X80-9N | Texas Instruments | DRV8837CDSGR
U2 |  | 1 | BGA63C100P8X8_900X900X144N | ON Semiconductor | AR0135CS2C00SUEA0-DRBR
U2_MAG | MMC5983 series Magnetic, Magnetometer Sensor Evaluation Board | 1 | PQFN50P300X300X100-16N | MEMSIC | MMC5983MA
U3_LEVEL_SHIFTER, U4_LEVEL_SHIFTER | IC TRNSLTR BIDIRECTIONAL 20TSSOP | 2 | FP-PW0020A-IPC_A
U4_BLDC | IC MOTOR DRIVER 8V-60V 28HTSSOP | 1 | FP-PWP0028C-IPC_A